## OEL_Code
Sensor Name | OEL Manual Prompt | Tested and Working | LLM Prompt | LLM Output | Finetuned? RAG?
AHT20 | NEW_SENSOR = AHT20;PROTOCOL = I2C;SENSOR_ADDR = 0x38;INIT_CMD = (0xBE, 0x08, 0x00);NEW_SENSOR_READ;READ_CMD = ();DATA_LEN = 6;DATA_KEY_VAL = (0: "HUM", 1: "TEMP");DATA_FORMAT = (0: [12:31], 1: [28:47]);SCALE_FORMAT = (0: "X 100.0 * 1048576.0 /", 1: "X 200.0 * 1048576.0 / 50.0 -"); ===== Sensor Configuration ===== Sensor Name: AHT20 Protocol: I2C I2C Address: 0x38 Wakeup Command (3 bytes): 0xBE, 0x08, 0x00 Read Command (0 bytes): Incoming Data Length: 6 Data Keys and Formats: 0: "HUM" ¦ Bits [12:31] ¦ Scale: X 100.0 * 1048576.0 / 1: "TEMP" ¦ Bits [28:47] ¦ Scale: X 200.0 * 1048576.0 / 50.0 - =============================== Running Sensor Thread: AHT20 187C1325F4ED -----------Received Data--------187C1325F4ED Final Extracted Value: dec= 791333 hex= C1325 HUM = 75.47 Final Extracted Value: dec= 390381 hex= 5F4ED TEMP = 24.46 | Yes
MCP9808 | NEW_SENSOR = MCP9808;PROTOCOL = I2C;SENSOR_ADDR = 0x18;INIT_CMD = ();NEW_SENSOR_READ;READ_CMD = (0x05);DATA_LEN = 2;DATA_KEY_VAL = (0: "TEMP");DATA_FORMAT = (0: [4:15]);SCALE_FORMAT = (0: "x 0.0625 *"); ===== Sensor Configuration ===== Sensor Name: MCP9808 Protocol: I2C I2C Address: 0x18 Wakeup Command (0 bytes): Read Command (1 bytes): 0x05 Incoming Data Length: 2 Data Keys and Formats: 0: "TEMP" ¦ Bits [4:15] ¦ Scale: x 0.0625 * =============================== Running Sensor Thread: MCP9808 C1BF -----------Received Data--------C1BF Final Extracted Value: dec= 447 hex= 1BF TEMP = 27.94 | Yes
SHT31 | NEW_SENSOR = SHT31;PROTOCOL = I2C;SENSOR_ADDR = 0x44;INIT_CMD = (0x30, 0xA2);NEW_SENSOR_READ;READ_CMD = (0x2C, 0x06);DATA_LEN = 6;DATA_KEY_VAL = (0: "TEMP", 1: "HUM");DATA_FORMAT = (0: [0:15], 1: [24:39]);SCALE_FORMAT = (0: "x 175.0 * 65535.0 / 45.0 -", 1: "x 100.0 * 65535.0 /"); | Yes
TMP102 | NEW_SENSOR = TMP102;PROTOCOL = I2C;SENSOR_ADDR = 0x48;INIT_CMD = (0x00);NEW_SENSOR_READ;READ_CMD = (0x00);DATA_LEN = 2;DATA_KEY_VAL = (0: "TEMP");DATA_FORMAT = (0: [0:11]);SCALE_FORMAT = (0: "x 0.0625 *");
MPL3115A2 | NEW_SENSOR = MPL3115A2;PROTOCOL = I2C;SENSOR_ADDR = 0x60;INIT_CMD = (0x0xB8, 0x07, 0xB9);NEW_SENSOR_READ;READ_CMD = ();DATA_LEN = 5;DATA_KEY_VAL = (0: "Altimeter", 1: "Temperature");DATA_FORMAT = (0: [0:19], 1: [20:31);SCALE_FORMAT = (0: "X 4 >> X 16 % 16.0 / +", 1: "X 4 >> X 16 % 16.0 / +"); Altimeter Temperature | No
IRS11A | Time-of-Flight | No
GY_BMP280 | NEW_SENSOR = GY_BMP280;PROTOCOL = I2C;SENSOR_ADDR = 0x76;INIT_CMD = (0xF4, 0x27), (0xF5, 0xA0);NEW_SENSOR_READ;READ_CMD = (0xF7);DATA_LEN = 6;DATA_KEY_VAL = (0: "PRES", 1: "TEMP");DATA_FORMAT = (0: [0:19], 1: [20:39]);SCALE_FORMAT = (0: "x 4.0 / 100.0 /", 1: "x 100.0 / 0.01 *");

## OEL Generation
OEL Accuracy |  | txt_filename | oel_code | OK or NOT OK | Notes | Parameter
AHT20 | 9 | AHT20_2025-04-06-20-23-34.txt | NEW_SENSOR = AHT20;PROTOCOL = I2C;SENSOR_ADDR = 0x38;INIT_CMD = ();NEW_SENSOR_READ;READ_CMD = (0xAC, 0x33, 0x00, 0x00, 0x00, 0x00, 0x00, 0x00, 0x00);DATA_LEN = 6;DATA_KEY_VAL = (0: "Humidity", 1: "Temperature");DATA_FORMAT = (0: [8:27], 1: [28:47]);SCALE_FORMAT = (0: "X 100 * 1048576 /", 1: "X 200 * 1048576 / 50 -"); | OK
MCP9808 | 9 | AHT20_2025-04-06-20-36-26.txt | NEW_SENSOR = AHT20;PROTOCOL = I2C;SENSOR_ADDR = 0x38;INIT_CMD = ();NEW_SENSOR_READ;READ_CMD = (0xAC, 0x33, 0x00);DATA_LEN = 6;DATA_KEY_VAL = (0: "Humidity", 1: "Temperature");DATA_FORMAT = (0: [8:27], 1: [28:47]);SCALE_FORMAT = (0: "X 100 * 1048576 /", 1: "X 200 * 1048576 / 50 -"); | OK
TMP102 | 7 | AHT20_2025-04-06-20-48-59.txt | NEW_SENSOR = AHT20;PROTOCOL = I2C;SENSOR_ADDR = 0x38;INIT_CMD = ();NEW_SENSOR_READ;READ_CMD = (0xAC, 0x33, 0x00);DATA_LEN = 6;DATA_KEY_VAL = (0: "Humidity", 1: "Temperature");DATA_FORMAT = (0: [8:27], 1: [28:47]);SCALE_FORMAT = (0: "X 100 * 1048576 /", 1: "X 200 * 1048576 / 50 -"); | OK
SHT31 | 8 | AHT20_2025-04-06-21-02-12.txt | NEW_SENSOR = AHT20;PROTOCOL = I2C;SENSOR_ADDR = 0x38;INIT_CMD = ();NEW_SENSOR_READ;READ_CMD = (0xAC, 0x33, 0x00);DATA_LEN = 6;DATA_KEY_VAL = (0: "Humidity", 1: "Temperature");DATA_FORMAT = (0: [8:27], 1: [28:47]);SCALE_FORMAT = (0: "X 100 * 1048576 /", 1: "X 200 * 1048576 / 50 -"); | OK
Wrong Data Range | 4 | AHT20_2025-04-06-21-15-47.txt | NEW_SENSOR = AHT20;PROTOCOL = I2C;SENSOR_ADDR = 0x38;INIT_CMD = ();NEW_SENSOR_READ;READ_CMD = (0xAC, 0x33, 0x00);DATA_LEN = 6;DATA_KEY_VAL = (0: "RelativeHumidity", 1: "Temperature");DATA_FORMAT = (0: [8:27], 1: [28:47]);SCALE_FORMAT = (0: "X 100 * 1048576 /", 1: "X 200 * 1048576 / 50 -"); | OK
Wrong Conversion | 1 | AHT20_2025-04-06-21-28-12.txt | NEW_SENSOR = AHT20;PROTOCOL = I2C;SENSOR_ADDR = 0x38;INIT_CMD = ();NEW_SENSOR_READ;READ_CMD = (0xAC, 0x33, 0x00);DATA_LEN = 6;DATA_KEY_VAL = (0: "Humidity", 1: "Temperature");DATA_FORMAT = (0: [8:27], 1: [28:47]);SCALE_FORMAT = (0: "X 100 1048576 / *", 1: "X 200 1048576 / * 50 -"); | OK
Wrong Sign (Negative) | 3 | AHT20_2025-04-06-21-43-01.txt | NEW_SENSOR = AHT20;PROTOCOL = I2C;SENSOR_ADDR = 0x38;INIT_CMD = ();NEW_SENSOR_READ;READ_CMD = (0xAC, 0x33, 0x00);DATA_LEN = 6;DATA_KEY_VAL = (0: "Humidity", 1: "Temperature");DATA_FORMAT = (0: [8:27], 1: [28:47]);SCALE_FORMAT = (0: "X 20 >> 100 * 1048576 /", 1: "X 1048575 & 200 * 1048576 / 50 -"); | NOT OK | Wrong Conversion | Humidity
Successful | 33 | AHT20_2025-04-06-21-57-59.txt | NEW_SENSOR = AHT20;PROTOCOL = I2C;SENSOR_ADDR = 0x38;INIT_CMD = ();NEW_SENSOR_READ;READ_CMD = (0xAC, 0x33, 0x00, 0x00, 0x00, 0x00, 0x00, 0x00, 0x00);DATA_LEN = 6;DATA_KEY_VAL = (0: "RelativeHumidity", 1: "Temperature");DATA_FORMAT = (0: [8:27], 1: [28:47]);SCALE_FORMAT = (0: "X 100 * 1048576 /", 1: "X 200 * 1048576 / 50 -"); | OK
|  | AHT20_2025-04-06-22-12-00.txt | NEW_SENSOR = AHT20;PROTOCOL = I2C;SENSOR_ADDR = 0x38;INIT_CMD = (0xBA, 0xE1, 0x08, 0x00, 0x71);NEW_SENSOR_READ;READ_CMD = (0xAC, 0x33, 0x00);DATA_LEN = 6;DATA_KEY_VAL = (0: "Humidity", 1: "Temperature");DATA_FORMAT = (0: [8:27], 1: [28:47]);SCALE_FORMAT = (0: "X 100 * 1048576 /", 1: "X 200 * 1048576 / 50 -"); | OK
|  | AHT20_2025-04-06-22-24-44.txt | NEW_SENSOR = AHT20;PROTOCOL = I2C;SENSOR_ADDR = 0x38;INIT_CMD = ();NEW_SENSOR_READ;READ_CMD = (0xAC, 0x33, 0x00);DATA_LEN = 6;DATA_KEY_VAL = (0: "RelativeHumidity", 1: "Temperature");DATA_FORMAT = (0: [8:27], 1: [28:47]);SCALE_FORMAT = (0: "X 100 * 1048576 /", 1: "X 200 * 1048576 / 50 -"); | OK
|  | MCP9808_2025-04-06-20-26-59.txt | NEW_SENSOR = MCP9808;PROTOCOL = I2C;SENSOR_ADDR = 0x18;INIT_CMD = ();NEW_SENSOR_READ;READ_CMD = (0x05, 0x1A, 0xF8);DATA_LEN = 2;DATA_KEY_VAL = (0: "Temperature");DATA_FORMAT = (0: [4:15]);SCALE_FORMAT = (0: "X X 2048 / 4096 * - 0.0625 *"); | NOT OK | Negative Value | Temperature
|  | MCP9808_2025-04-06-20-39-38.txt | NEW_SENSOR = MCP9808;PROTOCOL = I2C;SENSOR_ADDR = 0x18;INIT_CMD = ();NEW_SENSOR_READ;READ_CMD = ();DATA_LEN = 2;DATA_KEY_VAL = (0: "Temperature");DATA_FORMAT = (0: [4:15]);SCALE_FORMAT = (0: "X 4096 % 0.0625 *"); | OK
|  | MCP9808_2025-04-06-20-52-35.txt | NEW_SENSOR = MCP9808;PROTOCOL = I2C;SENSOR_ADDR = 0x18;INIT_CMD = ();NEW_SENSOR_READ;READ_CMD = ();DATA_LEN = 2;DATA_KEY_VAL = (0: "Temperature");DATA_FORMAT = (0: [4:15]);SCALE_FORMAT = (0: "X X 2048 / 4096 * - 0.0625 *"); | OK | Negative Value | Temperature
|  | MCP9808_2025-04-06-21-05-18.txt | NEW_SENSOR = MCP9808;PROTOCOL = I2C;SENSOR_ADDR = 0x18;INIT_CMD = ();NEW_SENSOR_READ;READ_CMD = ();DATA_LEN = 2;DATA_KEY_VAL = (0: "Temperature");DATA_FORMAT = (0: [3:15]);SCALE_FORMAT = (0: "X 4096 + 8192 % 4096 - 16 /"); | OK
|  | MCP9808_2025-04-06-21-18-41.txt | NEW_SENSOR = MCP9808;PROTOCOL = I2C;SENSOR_ADDR = 0x18;INIT_CMD = ();NEW_SENSOR_READ;READ_CMD = (0x05);DATA_LEN = 2;DATA_KEY_VAL = (0: "Temperature");DATA_FORMAT = (0: [3:15]);SCALE_FORMAT = (0: "X 4095 & X 12 >> 4096 * - 0.0625 *"); | OK
|  | MCP9808_2025-04-06-21-31-32.txt | NEW_SENSOR = MCP9808;PROTOCOL = I2C;SENSOR_ADDR = 0x18;INIT_CMD = ();NEW_SENSOR_READ;READ_CMD = ();DATA_LEN = 2;DATA_KEY_VAL = (0: "Temperature");DATA_FORMAT = (0: [4:15]);SCALE_FORMAT = (0: "X 0.0625 *"); | OK
|  | MCP9808_2025-04-06-21-47-11.txt | NEW_SENSOR = MCP9808;PROTOCOL = I2C;SENSOR_ADDR = 0x18;INIT_CMD = ();NEW_SENSOR_READ;READ_CMD = ();DATA_LEN = 2;DATA_KEY_VAL = (0: "Temperature");DATA_FORMAT = (0: [4:15]);SCALE_FORMAT = (0: "X 16 /"); | OK
|  | MCP9808_2025-04-06-22-01-56.txt | NEW_SENSOR = MCP9808;PROTOCOL = I2C;SENSOR_ADDR = 0x18;INIT_CMD = ();NEW_SENSOR_READ;READ_CMD = (0x05, 0x01, 0x90);DATA_LEN = 2;DATA_KEY_VAL = (0: "Temperature");DATA_FORMAT = (0: [3:15]);SCALE_FORMAT = (0: "X 4 >> X 15 & 16 / +"); | OK
|  | MCP9808_2025-04-06-22-15-06.txt | NEW_SENSOR = MCP9808;PROTOCOL = I2C;SENSOR_ADDR = 0x18;INIT_CMD = ();NEW_SENSOR_READ;READ_CMD = (0x05);DATA_LEN = 2;DATA_KEY_VAL = (0: "Temperature");DATA_FORMAT = (0: [4:15]);SCALE_FORMAT = (0: "X 0.0625 *"); | OK
|  | MCP9808_2025-04-06-22-28-24.txt | NEW_SENSOR = MCP9808;PROTOCOL = I2C;SENSOR_ADDR = 0x18;INIT_CMD = ();NEW_SENSOR_READ;READ_CMD = (0x05, 0x1A, 0xC0);DATA_LEN = 2;DATA_KEY_VAL = (0: "Temperature");DATA_FORMAT = (0: [3:15]);SCALE_FORMAT = (0: "X 4 >> X 16 % 16 / +"); | OK
|  | SHT31_2025-04-06-20-17-25.txt | NEW_SENSOR = SHT31;PROTOCOL = I2C;SENSOR_ADDR = 0x44;INIT_CMD = ();NEW_SENSOR_READ;READ_CMD = (0x2C, 0x06);DATA_LEN = 6;DATA_KEY_VAL = (0: "Temperature", 1: "Humidity");DATA_FORMAT = (0: [0:15], 1: [24:39]);SCALE_FORMAT = (0: "X 175 * 65535 / -45 +", 1: "X 100 * 65535 /"); | OK
|  | SHT31_2025-04-06-20-42-15.txt | NEW_SENSOR = SHT31;PROTOCOL = I2C;SENSOR_ADDR = 0x44;INIT_CMD = ();NEW_SENSOR_READ;READ_CMD = (0x24, 0x00);DATA_LEN = 6;DATA_KEY_VAL = (0: "Temperature", 1: "RelativeHumidity");DATA_FORMAT = (0: [0:15], 1: [24:39]);SCALE_FORMAT = (0: "X 65535 / 175 * -45 +", 1: "X 65535 / 100 *"); | OK
|  | SHT31_2025-04-06-20-55-51.txt | NEW_SENSOR = SHT31;PROTOCOL = I2C;SENSOR_ADDR = 0x44;INIT_CMD = ();NEW_SENSOR_READ;READ_CMD = (0x24, 0x00);DATA_LEN = 6;DATA_KEY_VAL = (0: "Temperature", 1: "Humidity");DATA_FORMAT = (0: [0:15], 1: [24:39]);SCALE_FORMAT = (0: "X 175 * 65535 / -45 +", 1: "X 100 * 65535 /"); | OK
|  | SHT31_2025-04-06-21-08-48.txt | NEW_SENSOR = SHT31;PROTOCOL = I2C;SENSOR_ADDR = 0x44;INIT_CMD = ();NEW_SENSOR_READ;READ_CMD = (0x2C, 0x06);DATA_LEN = 6;DATA_KEY_VAL = (0: "Temperature", 1: "Humidity");DATA_FORMAT = (0: [0:15], 1: [24:39]);SCALE_FORMAT = (0: "X 175 * 65535 / -45 +", 1: "X 100 * 65535 /"); | OK
|  | SHT31_2025-04-06-21-22-03.txt | NEW_SENSOR = SHT31;PROTOCOL = I2C;SENSOR_ADDR = 0x44;INIT_CMD = ();NEW_SENSOR_READ;READ_CMD = (0x2C, 0x06);DATA_LEN = 6;DATA_KEY_VAL = (0: "Temperature", 1: "RelativeHumidity");DATA_FORMAT = (0: [0:15], 1: [24:39]);SCALE_FORMAT = (0: "X 175 * 65535 / -45 +", 1: "X 100 * 65535 /"); | OK
|  | SHT31_2025-04-06-21-35-30.txt | NEW_SENSOR = SHT31;PROTOCOL = I2C;SENSOR_ADDR = 0x44;INIT_CMD = ();NEW_SENSOR_READ;READ_CMD = (0x24, 0x00);DATA_LEN = 6;DATA_KEY_VAL = (0: "Temperature", 1: "Humidity");DATA_FORMAT = (0: [32:47], 1: [32:47]);SCALE_FORMAT = (0: "X 175 * 65535 / -45 +", 1: "X 100 * 65535 /"); | NOT OK | Wrong Data Range | All
|  | SHT31_2025-04-06-21-50-19.txt | NEW_SENSOR = SHT31;PROTOCOL = I2C;SENSOR_ADDR = 0x44;INIT_CMD = ();NEW_SENSOR_READ;READ_CMD = (0x24, 0x00);DATA_LEN = 6;DATA_KEY_VAL = (0: "Temperature", 1: "Humidity");DATA_FORMAT = (0: [0:15], 1: [24:39]);SCALE_FORMAT = (0: "X 175 * 65535 / -45 +", 1: "X 100 * 65535 /"); | OK
|  | SHT31_2025-04-06-22-05-36.txt | NEW_SENSOR = SHT31;PROTOCOL = I2C;SENSOR_ADDR = 0x44;INIT_CMD = ();NEW_SENSOR_READ;READ_CMD = (0x24, 0x00);DATA_LEN = 6;DATA_KEY_VAL = (0: "Temperature", 1: "Humidity");DATA_FORMAT = (0: [16:31], 1: [32:47]);SCALE_FORMAT = (0: "X 175 * 65535 / -45 +", 1: "X 100 * 65535 /"); | NOT OK | Wrong Data Range | All
|  | SHT31_2025-04-06-22-18-10.txt | NEW_SENSOR = SHT31;PROTOCOL = I2C;SENSOR_ADDR = 0x44;INIT_CMD = ();NEW_SENSOR_READ;READ_CMD = (0x2C, 0x06);DATA_LEN = 6;DATA_KEY_VAL = (0: "Temperature", 1: "Humidity");DATA_FORMAT = (0: [0:15], 1: [24:39]);SCALE_FORMAT = (0: "X 175 * 65535 / -45 +", 1: "X 65535 / 100 *"); | OK
|  | SHT31_2025-04-06-22-32-17.txt | NEW_SENSOR = SHT31;PROTOCOL = I2C;SENSOR_ADDR = 0x44;INIT_CMD = ();NEW_SENSOR_READ;READ_CMD = (0x24, 0x00);DATA_LEN = 6;DATA_KEY_VAL = (0: "Temperature", 1: "RelativeHumidity");DATA_FORMAT = (0: [0:15], 1: [24:39]);SCALE_FORMAT = (0: "X 175 * 65535 / -45 +", 1: "X 100 * 65535 /"); | OK
|  | TMP102_2025-04-06-20-30-31.txt | NEW_SENSOR = TMP102;PROTOCOL = I2C;SENSOR_ADDR = 0x48;INIT_CMD = ();NEW_SENSOR_READ;READ_CMD = ();DATA_LEN = 2;DATA_KEY_VAL = (0: "Temperature");DATA_FORMAT = (0: [0:11]);SCALE_FORMAT = (0: "X 2048 / 2 % 4096 * X - 0.0625 *"); | OK
|  | TMP102_2025-04-06-20-45-11.txt | NEW_SENSOR = TMP102;PROTOCOL = I2C;SENSOR_ADDR = 0x48;INIT_CMD = ();NEW_SENSOR_READ;READ_CMD = (0x00);DATA_LEN = 2;DATA_KEY_VAL = (0: "Temperature");DATA_FORMAT = (0: [0:11]);SCALE_FORMAT = (0: "X 2047 & X 2048 & - 0.0625 *"); | OK
|  | TMP102_2025-04-06-20-59-06.txt | NEW_SENSOR = TMP102;PROTOCOL = I2C;SENSOR_ADDR = 0x48;INIT_CMD = ();NEW_SENSOR_READ;READ_CMD = (0x00);DATA_LEN = 2;DATA_KEY_VAL = (0: "Temperature");DATA_FORMAT = (0: [4:15]);SCALE_FORMAT = (0: "X X 11 >> 4096 * - 0.0625 *"); | NOT OK | Wrong Data Range | Temperature
|  | TMP102_2025-04-06-21-12-25.txt | NEW_SENSOR = TMP102;PROTOCOL = I2C;SENSOR_ADDR = 0x48;INIT_CMD = ();NEW_SENSOR_READ;READ_CMD = (0x00, 0x00, 0x00);DATA_LEN = 2;DATA_KEY_VAL = (0: "Temperature");DATA_FORMAT = (0: [0:11]);SCALE_FORMAT = (0: "X X 11 >> 4096 * - 0.0625 *"); | OK
|  | TMP102_2025-04-06-21-25-02.txt | NEW_SENSOR = TMP102;PROTOCOL = I2C;SENSOR_ADDR = 0x48;INIT_CMD = ();NEW_SENSOR_READ;READ_CMD = ();DATA_LEN = 2;DATA_KEY_VAL = (0: "Temperature");DATA_FORMAT = (0: [0:11]);SCALE_FORMAT = (0: "X X 11 >> 4096 * - 0.0625 *"); | OK
|  | TMP102_2025-04-06-21-38-56.txt | NEW_SENSOR = TMP102;PROTOCOL = I2C;SENSOR_ADDR = 0x48;INIT_CMD = ();NEW_SENSOR_READ;READ_CMD = (0x00, 0x00, 0x00);DATA_LEN = 2;DATA_KEY_VAL = (0: "Temperature");DATA_FORMAT = (0: [0:11]);SCALE_FORMAT = (0: "X 2047 & X 2048 & - 0.0625 *"); | OK
|  | TMP102_2025-04-06-21-53-53.txt | NEW_SENSOR = TMP102;PROTOCOL = I2C;SENSOR_ADDR = 0x48;INIT_CMD = ();NEW_SENSOR_READ;READ_CMD = (0x00, 0x00);DATA_LEN = 2;DATA_KEY_VAL = (0: "Temperature");DATA_FORMAT = (0: [0:11]);SCALE_FORMAT = (0: "X X 11 >> 4096 * - 0.0625 *"); | OK
|  | TMP102_2025-04-06-22-09-04.txt | NEW_SENSOR = TMP102;PROTOCOL = I2C;SENSOR_ADDR = 0x48;INIT_CMD = ();NEW_SENSOR_READ;READ_CMD = ();DATA_LEN = 2;DATA_KEY_VAL = (0: "Temperature");DATA_FORMAT = (0: [0:11]);SCALE_FORMAT = (0: "X X 11 >> 4096 * - 0.0625 *"); | OK
|  | TMP102_2025-04-06-22-21-09.txt | NEW_SENSOR = TMP102;PROTOCOL = I2C;SENSOR_ADDR = 0x48;INIT_CMD = ();NEW_SENSOR_READ;READ_CMD = (0x00);DATA_LEN = 2;DATA_KEY_VAL = (0: "Temperature");DATA_FORMAT = (0: [4:15]);SCALE_FORMAT = (0: "X X 2048 / 4096 * - 0.0625 *"); | NOT OK | Wrong Data Range | Temperature
|  | TMP102_2025-04-06-22-35-41.txt | NEW_SENSOR = TMP102;PROTOCOL = I2C;SENSOR_ADDR = 0x48;INIT_CMD = ();NEW_SENSOR_READ;READ_CMD = ();DATA_LEN = 2;DATA_KEY_VAL = (0: "Temperature");DATA_FORMAT = (0: [0:11]);SCALE_FORMAT = (0: "X 11 >> 4096 * X - 0.0625 *"); | NOT OK | Negative Value | Temperature

## RAG Chunks
| I2C Address Hex | Init Register | Read Trigger Cmd | Data length | Data Key Val Sensor measurement data | Formula conversion | [12 empty] | Chunk Splitting and Retrieving
RAG Chunks | Chunk is Helpful According to human | [5 empty] | Chunk is helpful according to LLM | [5 empty] | OK or NOT OK | Notes | Parameter | Difference between human helpful and LLM helpful |  |  | Unable to provide information | 8
AHT20_2025-04-06-20-23-34.txt | 1 | 1 | 3 | 0 | 0 | 1 | 1 | 1 | 3 | 0 | 0 | 1 | OK |  |  | 0 |  |  | Able to provide information | 24
AHT20_2025-04-06-20-36-26.txt | 1 | 1 | 3 | 0 | 0 | 1 | 1 | 1 | 2 | 0 | 0 | 1 | OK |  |  | 1 |  |  |  | 0.75
AHT20_2025-04-06-20-48-59.txt | 1 | 1 | 3 | 0 | 0 | 1 | 1 | 1 | 3 | 0 | 0 | 1 | OK |  |  | 0
AHT20_2025-04-06-21-02-12.txt | 1 | 1 | 3 | 0 | 0 | 1 | 1 | 1 | 3 | 0 | 0 | 1 | OK |  |  | 0
AHT20_2025-04-06-21-15-47.txt | 1 | 1 | 3 | 0 | 0 | 1 | 1 | 1 | 2 | 0 | 0 | 1 | OK |  |  | 1
AHT20_2025-04-06-21-28-12.txt | 1 | 1 | 3 | 0 | 0 | 1 | 1 | 1 | 3 | 0 | 0 | 1 | OK |  |  | 0
AHT20_2025-04-06-21-43-01.txt | 1 | 1 | 3 | 0 | 0 | 1 | 1 | 1 | 3 | 0 | 0 | 1 | NOT OK | Wrong Conversion | Humidity | 0
AHT20_2025-04-06-21-57-59.txt | 1 | 1 | 3 | 0 | 0 | 1 | 1 | 1 | 3 | 0 | 0 | 1 | OK |  |  | 0
AHT20_2025-04-06-22-12-00.txt | 1 | 1 | 3 | 0 | 0 | 1 | 1 | 1 | 3 | 0 | 0 | 1 | OK |  |  | 0
AHT20_2025-04-06-22-24-44.txt | 1 | 1 | 3 | 0 | 0 | 1 | 1 | 1 | 3 | 0 | 0 | 1 | OK |  |  | 0
MCP9808_2025-04-06-20-26-59.txt | 0 | 1 | 1 | 1 | 0 | 1 | 0 | 1 | 0 | 0 | 0 | 1 | NOT OK | Negative Value | Temperature | 2
MCP9808_2025-04-06-20-39-38.txt | 0 | 1 | 1 | 1 | 0 | 1 | 1 | 0 | 1 | 0 | 0 | 1 | OK |  |  | 1
MCP9808_2025-04-06-20-52-35.txt | 0 | 1 | 1 | 1 | 0 | 1 | 1 | 0 | 1 | 0 | 0 | 1 | OK | Negative Value | Temperature | 1
MCP9808_2025-04-06-21-05-18.txt | 0 | 1 | 1 | 1 | 0 | 1 | 0 | 0 | 0 | 0 | 0 | 1 | OK |  |  | 3
MCP9808_2025-04-06-21-18-41.txt | 0 | 1 | 1 | 1 | 0 | 1 | 0 | 1 | 0 | 0 | 0 | 1 | OK |  |  | 2
MCP9808_2025-04-06-21-31-32.txt | 0 | 1 | 1 | 1 | 0 | 1 | 0 | 0 | 1 | 0 | 0 | 1 | OK |  |  | 2
MCP9808_2025-04-06-21-47-11.txt | 0 | 1 | 1 | 1 | 0 | 1 | 0 | 1 | 1 | 0 | 0 | 1 | OK |  |  | 1
MCP9808_2025-04-06-22-01-56.txt | 0 | 1 | 1 | 1 | 0 | 1 | 0 | 0 | 0 | 0 | 0 | 1 | OK |  |  | 3
MCP9808_2025-04-06-22-15-06.txt | 0 | 1 | 1 | 1 | 0 | 1 | 0 | 1 | 0 | 0 | 0 | 1 | OK |  |  | 2
MCP9808_2025-04-06-22-28-24.txt | 0 | 1 | 1 | 1 | 0 | 1 | 0 | 1 | 1 | 0 | 0 | 1 | OK |  |  | 1
SHT31_2025-04-06-20-17-25.txt | 1 | 1 | 0 | 1 | 0 | 2 | 1 | 1 | 0 | 1 | 0 | 2 | OK |  |  | 0
SHT31_2025-04-06-20-42-15.txt | 1 | 1 | 0 | 1 | 0 | 2 | 1 | 1 | 0 | 1 | 0 | 2 | OK |  |  | 0
SHT31_2025-04-06-20-55-51.txt | 1 | 1 | 0 | 1 | 0 | 2 | 2 | 1 | 1 | 1 | 0 | 2 | OK |  |  | 2
SHT31_2025-04-06-21-08-48.txt | 1 | 1 | 0 | 1 | 0 | 2 | 2 | 1 | 0 | 1 | 0 | 2 | OK |  |  | 1
SHT31_2025-04-06-21-22-03.txt | 1 | 1 | 0 | 1 | 0 | 2 | 2 | 1 | 0 | 1 | 0 | 2 | OK |  |  | 1
SHT31_2025-04-06-21-35-30.txt | 1 | 1 | 0 | 1 | 0 | 2 | 2 | 1 | 0 | 1 | 0 | 2 | NOT OK | Wrong Data Range | All | 1
SHT31_2025-04-06-21-50-19.txt | 1 | 1 | 0 | 1 | 0 | 2 | 1 | 1 | 1 | 1 | 0 | 2 | OK |  |  | 1
SHT31_2025-04-06-22-05-36.txt | 1 | 1 | 0 | 1 | 0 | 2 | 2 | 1 | 0 | 1 | 0 | 2 | NOT OK | Wrong Data Range | All | 1
SHT31_2025-04-06-22-18-10.txt | 1 | 1 | 0 | 1 | 0 | 2 | 2 | 1 | 0 | 1 | 0 | 2 | OK |  |  | 1
SHT31_2025-04-06-22-32-17.txt | 1 | 1 | 0 | 1 | 0 | 2 | 2 | 1 | 0 | 1 | 0 | 2 | OK |  |  | 1
TMP102_2025-04-06-20-30-31.txt | 1 | 1 | 0 | 1 | 0 | 2 | 1 | 0 | 0 | 1 | 1 | 2 | OK |  |  | 0
TMP102_2025-04-06-20-45-11.txt | 1 | 1 | 0 | 1 | 0 | 2 | 1 | 0 | 0 | 0 | 1 | 2 | OK |  |  | 1
TMP102_2025-04-06-20-59-06.txt | 1 | 1 | 0 | 1 | 0 | 2 | 1 | 0 | 0 | 1 | 2 | 2 | NOT OK | Wrong Data Range | Temperature | 1
TMP102_2025-04-06-21-12-25.txt | 1 | 1 | 0 | 1 | 0 | 2 | 1 | 0 | 0 | 1 | 1 | 2 | OK |  |  | 0
TMP102_2025-04-06-21-25-02.txt | 1 | 1 | 0 | 1 | 0 | 2 | 1 | 0 | 0 | 0 | 1 | 2 | OK |  |  | 1
TMP102_2025-04-06-21-38-56.txt | 1 | 1 | 0 | 1 | 0 | 2 | 1 | 0 | 0 | 1 | 1 | 2 | OK |  |  | 0
TMP102_2025-04-06-21-53-53.txt | 1 | 1 | 0 | 1 | 0 | 2 | 0 | 0 | 0 | 0 | 1 | 2 | OK |  |  | 2
TMP102_2025-04-06-22-09-04.txt | 1 | 1 | 0 | 1 | 0 | 2 | 1 | 0 | 0 | 0 | 1 | 2 | OK |  |  | 1
TMP102_2025-04-06-22-21-09.txt | 1 | 1 | 0 | 1 | 0 | 2 | 0 | 0 | 1 | 1 | 2 | 2 | NOT OK | Wrong Data Range | Temperature | 1
TMP102_2025-04-06-22-35-41.txt | 1 | 1 | 0 | 1 | 0 | 2 | 1 | 0 | 0 | 0 | 1 | 2 | NOT OK | Negative Value | Temperature | 1 | Out of
[15 empty] | Wrong classification | 37 | 720 | 0.94861
[15 empty] | Correct classification | 683

## Sensor Compatibility
Sensor Compatibility
Successful | 4
Unsuccesful | 2

## Datasheet Fetch
Datasheet Fetching
6 Sensors | 1 HTTPS443 error (can be mitigated by finding the next available pdf)
Successful | 5
443 Error | 1

## Latency Experiment
| I2C Hex Latency (retrieve, validate, and function) |  |  | I2C Register Latency |  |  | Read command latency |  |  | Data Len Latency |  |  | Sensor data range latency |  |  | Conversion Formula Latency
Sensor Log | I2C address hexadecimal value retrieve_chunk | I2C address hexadecimal value validate_chunk | I2C address hexadecimal value function | Initialize registers hexadecimal value retrieve_chunk | Initialize registers hexadecimal value validate_chunk | Initialize registers hexadecimal value function | Trigger measurement read command hexadecimal value retrieve_chunk | Trigger measurement read command hexadecimal value validate_chunk | Trigger measurement read command hexadecimal value function | Sensor data output length in bytes retrieve_chunk | Sensor data output length in bytes validate_chunk | Sensor data output length in bytes function | Sensor measurement data retrieve_chunk | Sensor measurement data validate_chunk | Sensor measurement data function | Formula to convert raw sensor data to measurement units retrieve_chunk | Formula to convert raw sensor data to measurement units validate_chunk | Formula to convert raw sensor data to measurement units function | end_to_end_latency
AHT20_2025-04-06-20-23-34.txt | 1.1442 | 5.7312 | 3.2761 | 0.92279 | 7.8842 | 22.9374 | 0.40979 | 9.4791 | 55.2368 | 0.81971 | 5.939 | 9.2172 | 0.92063 | 7.9867 | 36.1726 | 0.59226 | 9.2128 | 26.6149 | 205.588
AHT20_2025-04-06-20-36-26.txt | 0.60984 | 9.3268 | 2.4587 | 5.4272 | 13.6199 | 26.4221 | 0.41081 | 12.9023 | 33.2791 | 0.52202 | 6.4452 | 12.8033 | 0.6132 | 6.9644 | 32.3597 | 0.41009 | 5.5332 | 21.0715 | 192.1168
AHT20_2025-04-06-20-48-59.txt | 0.89229 | 5.2854 | 2.0499 | 0.61237 | 9.2208 | 37.4734 | 0.59437 | 20.0486 | 53.0924 | 0.45208 | 4.97 | 10.8405 | 0.5282 | 8.49 | 25.455 | 0.46098 | 4.3029 | 26.2129 | 216.7954
AHT20_2025-04-06-21-02-12.txt | 0.77776 | 6.9658 | 2.2992 | 0.46285 | 8.2967 | 31.5861 | 0.97504 | 16.386 | 32.9738 | 0.46642 | 5.0608 | 11.8808 | 0.61453 | 7.3728 | 22.3869 | 0.55152 | 8.9089 | 27.2363 | 186.0685
AHT20_2025-04-06-21-15-47.txt | 0.73125 | 4.9146 | 2.0964 | 0.46497 | 6.9619 | 21.9802 | 0.46757 | 21.992 | 33.0757 | 0.39068 | 6.1622 | 12.2877 | 0.45631 | 6.6022 | 25.1952 | 0.5151 | 7.1686 | 20.7836 | 173.2686
AHT20_2025-04-06-21-43-01.txt | 0.47936 | 5.8375 | 5.6294 | 0.51268 | 10.7711 | 36.1272 | 0.51701 | 19.248 | 41.5734 | 0.45695 | 8.553 | 27.8513 | 0.40376 | 13.7287 | 37.5857 | 0.45235 | 5.5847 | 33.3832 | 249.7654
AHT20_2025-04-06-21-57-59.txt | 1.0473 | 6.3519 | 2.3525 | 6.3477 | 5.9385 | 56.115 | 0.51171 | 21.7086 | 50.6921 | 0.50731 | 6.5553 | 11.7789 | 0.61045 | 7.171 | 24.3685 | 0.49455 | 6.8077 | 26.5894 | 236.7548
AHT20_2025-04-06-22-12-00.txt | 0.3964 | 5.2244 | 2.4069 | 0.5602 | 9.73 | 36.7582 | 1.0252 | 14.6448 | 36.6674 | 0.61006 | 6.1408 | 16.2808 | 0.41646 | 6.8514 | 16.3845 | 0.61715 | 9.8288 | 20.4801 | 186.0732
AHT20_2025-04-06-22-24-44.txt | 0.39391 | 5.9497 | 1.3311 | 0.51337 | 10.3373 | 33.4111 | 0.41812 | 10.1256 | 30.7285 | 0.58787 | 5.1227 | 16.588 | 0.41001 | 10.4458 | 21.0926 | 0.82212 | 5.5334 | 65.3273 | 220.074
MCP9808_2025-04-06-20-26-59.txt | 0.50209 | 9.6224 | 3.7893 | 0.71764 | 23.5584 | 13.7145 | 0.82619 | 11.3607 | 46.6922 | 1.026 | 5.2201 | 13.0044 | 0.85802 | 11.9435 | 24.2689 | 0.4086 | 8.1596 | 34.6437 | 212.0789
MCP9808_2025-04-06-20-39-38.txt | 0.91229 | 11.6724 | 5.7359 | 0.41534 | 7.9808 | 10.857 | 0.43657 | 13.6938 | 19.1498 | 0.92481 | 7.3757 | 8.5972 | 0.7176 | 7.9862 | 25.4732 | 0.64173 | 9.8307 | 23.3476 | 156.7025
MCP9808_2025-04-06-20-52-35.txt | 0.9003 | 10.4447 | 10.0415 | 0.61358 | 10.8622 | 13.3016 | 0.51001 | 15.4053 | 21.0479 | 0.72098 | 6.2315 | 11.7887 | 0.61449 | 9.2166 | 31.3797 | 0.46747 | 8.0898 | 43.1107 | 195.6911
MCP9808_2025-04-06-21-05-18.txt | 0.40576 | 20.5718 | 3.4905 | 0.50217 | 13.3113 | 10.754 | 0.61666 | 16.4729 | 14.2434 | 1.0248 | 8.2188 | 9.8035 | 0.51222 | 10.0346 | 34.3051 | 0.61562 | 9.214 | 54.6773 | 209.8156
MCP9808_2025-04-06-21-18-41.txt | 0.7066 | 10.5519 | 2.5574 | 0.51125 | 10.8555 | 14.845 | 0.51209 | 14.1829 | 38.5525 | 0.80472 | 6.2326 | 10.3993 | 0.48239 | 9.4204 | 26.9307 | 0.41504 | 8.2896 | 44.8529 | 202.0353
MCP9808_2025-04-06-21-31-32.txt | 0.42194 | 11.6464 | 4.7985 | 0.40366 | 11.01 | 14.9909 | 0.51966 | 12.1528 | 47.7188 | 5.6767 | 6.406 | 11.8775 | 0.82283 | 9.729 | 42.6975 | 0.614 | 7.3723 | 48.2294 | 238.0518
MCP9808_2025-04-06-21-47-11.txt | 0.48283 | 10.3401 | 3.1774 | 0.81783 | 20.6901 | 14.9445 | 0.50679 | 12.8099 | 20.2707 | 0.51077 | 6.0536 | 11.6855 | 0.79805 | 10.1369 | 27.5426 | 0.45159 | 7.0227 | 39.161 | 188.3532
MCP9808_2025-04-06-22-01-56.txt | 0.47477 | 10.8542 | 4.9134 | 0.41778 | 13.5139 | 12.9984 | 0.40939 | 11.4684 | 51.3032 | 0.41047 | 13.9274 | 18.6377 | 2.6591 | 8.196 | 28.5644 | 0.47104 | 7.6205 | 32.3587 | 220.2648
MCP9808_2025-04-06-22-15-06.txt | 0.50271 | 7.373 | 3.1085 | 0.58003 | 12.0808 | 20.2791 | 0.50846 | 14.8495 | 41.1795 | 0.60411 | 6.4509 | 13.2123 | 0.4087 | 7.3743 | 23.5992 | 0.46691 | 8.8063 | 20.9955 | 183.3103
MCP9808_2025-04-06-22-28-24.txt | 0.49699 | 13.9401 | 2.8542 | 0.62068 | 14.6475 | 15.0469 | 0.81717 | 22.1171 | 61.3389 | 0.5195 | 7.9809 | 11.8782 | 0.61475 | 9.6249 | 35.6381 | 0.52439 | 7.6604 | 26.1865 | 233.4446
SHT31_2025-04-06-20-17-25.txt | 1.2075 | 9.211 | 1.849 | 0.57196 | 8.6381 | 17.1928 | 0.42003 | 9.9318 | 44.3751 | 0.47811 | 8.7026 | 8.4991 | 0.51242 | 5.4746 | 21.756 | 0.55795 | 5.9422 | 20.1315 | 166.3608
SHT31_2025-04-06-20-42-15.txt | 0.7092 | 9.8298 | 2.0462 | 0.61524 | 10.4491 | 16.3827 | 0.40713 | 8.1924 | 38.3082 | 1.2201 | 6.9649 | 12.6966 | 0.4336 | 5.5069 | 32.7959 | 0.48483 | 7.7458 | 20.5638 | 176.2846
SHT31_2025-04-06-20-55-51.txt | 0.38963 | 19.2158 | 2.0275 | 0.41795 | 10.848 | 19.2509 | 0.51083 | 9.9341 | 48.7386 | 0.5158 | 6.7584 | 11.37 | 0.5366 | 5.4005 | 24.4439 | 5.663 | 5.642 | 22.6191 | 195.2809
SHT31_2025-04-06-21-08-48.txt | 0.80736 | 16.4808 | 2.3615 | 0.61143 | 13.928 | 19.35 | 0.92331 | 12.2903 | 57.1325 | 0.51492 | 7.2944 | 13.2862 | 0.6122 | 4.715 | 32.5606 | 0.60971 | 6.7575 | 25.1913 | 216.6676
SHT31_2025-04-06-21-22-03.txt | 0.48053 | 14.028 | 2.3353 | 0.53577 | 6.9616 | 14.5401 | 0.61318 | 10.6498 | 47.1041 | 0.40901 | 6.5537 | 7.5799 | 0.81631 | 8.1689 | 27.261 | 0.41181 | 5.936 | 23.7742 | 179.0074
SHT31_2025-04-06-21-35-30.txt | 0.47732 | 22.3215 | 3.0692 | 0.52291 | 13.03 | 17.3711 | 0.5115 | 9.8703 | 50.2399 | 0.5117 | 7.2711 | 9.424 | 0.60998 | 8.7267 | 34.4859 | 0.61458 | 6.1817 | 19.1099 | 205.4135
SHT31_2025-04-06-21-50-19.txt | 0.85987 | 22.4233 | 3.2792 | 0.50858 | 12.1106 | 31.3066 | 0.71739 | 14.4374 | 52.4308 | 0.61834 | 9.8258 | 9.7305 | 1.0204 | 5.7021 | 17.9516 | 0.61819 | 7.3735 | 21.1854 | 213.1454
SHT31_2025-04-06-22-05-36.txt | 0.61892 | 12.3504 | 2.6576 | 0.5127 | 14.4385 | 24.3722 | 0.82462 | 10.8432 | 54.5819 | 5.7343 | 6.6577 | 10.9545 | 0.51526 | 6.1418 | 20.417 | 0.67936 | 6.3448 | 28.7496 | 208.3564
SHT31_2025-04-06-22-18-10.txt | 0.4006 | 11.775 | 1.9 | 0.42682 | 8.9425 | 15.0503 | 0.54445 | 10.7214 | 48.5457 | 0.50818 | 8.7025 | 8.1592 | 0.59982 | 6.1924 | 27.9571 | 0.41234 | 9.1114 | 18.5382 | 179.5219
SHT31_2025-04-06-22-32-17.txt | 0.91447 | 11.0596 | 2.8655 | 0.4108 | 9.8357 | 23.753 | 0.61592 | 8.3951 | 44.6487 | 0.82101 | 22.5344 | 10.3328 | 0.51225 | 6.7589 | 26.3162 | 0.62971 | 7.4285 | 25.2225 | 204.0199
TMP102_2025-04-06-20-30-31.txt | 0.49901 | 14.1339 | 2.6627 | 0.51076 | 7.8822 | 9.2182 | 0.51079 | 7.7006 | 19.4347 | 0.50152 | 10.9134 | 9.5769 | 0.38895 | 8.094 | 15.8987 | 0.80933 | 5.2218 | 30.7263 | 145.6191
TMP102_2025-04-06-20-45-11.txt | 0.8063 | 9.6262 | 2.8682 | 0.61456 | 7.7805 | 10.8557 | 0.61442 | 10.7517 | 28.1269 | 5.6665 | 7.4767 | 13.5161 | 0.61695 | 11.466 | 20.4828 | 0.51242 | 12.1838 | 77.2167 | 222.0722
TMP102_2025-04-06-20-59-06.txt | 0.39945 | 11.0584 | 2.3565 | 0.61369 | 6.5551 | 9.2158 | 0.61264 | 10.4448 | 51.2025 | 1.1398 | 12.7863 | 11.1878 | 0.69673 | 13.9217 | 18.0225 | 0.47549 | 6.9979 | 22.3314 | 180.9514
TMP102_2025-04-06-21-12-25.txt | 1.0248 | 11.1673 | 2.7609 | 0.41068 | 7.7792 | 19.4566 | 0.41065 | 8.8047 | 51.0948 | 0.51619 | 10.2349 | 8.4004 | 0.40647 | 9.7481 | 19.1273 | 1.0276 | 7.7798 | 36.6579 | 197.6241
TMP102_2025-04-06-21-25-02.txt | 0.44101 | 10.7519 | 3.8954 | 0.61268 | 9.2142 | 9.6302 | 0.816 | 9.8278 | 33.1824 | 0.40499 | 16.1839 | 11.2666 | 0.62401 | 9.8136 | 20.8892 | 0.61689 | 21.2959 | 25.1909 | 185.5315
TMP102_2025-04-06-21-38-56.txt | 0.48406 | 12.1645 | 4.6199 | 0.61704 | 9.4224 | 10.8541 | 0.60962 | 10.9438 | 68.524 | 0.44543 | 8.3566 | 13.7209 | 0.45629 | 21.0468 | 23.231 | 0.42343 | 7.2705 | 46.4898 | 240.7429
TMP102_2025-04-06-21-53-53.txt | 0.49697 | 16.3849 | 3.3795 | 0.72197 | 12.077 | 14.8229 | 0.53731 | 13.7208 | 77.4159 | 0.61782 | 5.7307 | 13.3103 | 0.61987 | 9.01 | 25.9023 | 0.51254 | 11.0632 | 33.9965 | 241.1625
TMP102_2025-04-06-22-09-04.txt | 0.48579 | 14.5446 | 3.2701 | 0.8224 | 12.2908 | 15.9471 | 1.0097 | 12.7339 | 11.5701 | 5.8386 | 11.8329 | 13.0503 | 0.92084 | 13.2076 | 15.877 | 0.61589 | 7.17 | 29.0723 | 171.1338
TMP102_2025-04-06-22-21-09.txt | 0.47998 | 11.5436 | 2.9961 | 0.52718 | 8.0756 | 16.1798 | 0.92149 | 12.5975 | 64.0392 | 0.41896 | 10.9113 | 9.4604 | 0.98502 | 15.7734 | 13.2058 | 5.4243 | 5.9432 | 29.2933 | 209.628
TMP102_2025-04-06-22-35-41.txt | 0.72453 | 11.9432 | 2.7839 | 0.51338 | 11.1616 | 12.5963 | 0.4477 | 10.3082 | 20.3749 | 0.71577 | 8.2948 | 13.2278 | 0.69977 | 12.3778 | 22.8056 | 1.1669 | 6.2481 | 21.5034 | 158.7235
Average | 0.64066 | 11.4005 | 3.1885 | 0.83391 | 10.8382 | 19.792 | 0.60439 | 12.9269 | 42.0484 | 1.1444 | 8.2829 | 12.0298 | 0.66783 | 9.1416 | 25.7125 | 0.82715 | 7.8099 | 31.0981 | 200.0898
[18 empty] | Q1 | 182.1309
[18 empty] | Q2 | 202.0353
[18 empty] | Q3 | 216.7315
[18 empty] | IQR | 34.6006
[18 empty] | Outlier | 268.6325
[18 empty] | Lower Outlier | 130.2299
[18 empty] | Average | 200.0898

## Average Latency Experiment
| Sensor Address | Sensor Initialization Command | Sensor Read Command | Sensor Data Length Query | Sensor Raw Data Format | Sensor Data Conversion Formula
Retrieve Chunk | 0.64066 | 0.83391 | 0.60439 | 1.1444 | 0.66783 | 0.82715 | 4.7184
0
0
0
0
0
0
0
0
0
0
0
0
0
0
0
0
0
0
0
0
0
0
0
0
0
0
0
0
0
0
0
0
0
0
0
0
0
0
0
Validate Chunk | 11.4005 | 10.8382 | 12.9269 | 8.2829 | 9.1416 | 7.8099 | 60.3999
OEL Generation | 3.1885 | 19.792 | 42.0484 | 12.0298 | 25.7125 | 31.0981 | 133.8693
Total | 15.2296 | 31.4642 | 55.5796 | 21.4572 | 35.5219 | 39.7351

## Sensor Datasheet Runtime Prepro
Filename | Vector DB Embedding
AHT20_1 | 0.083809
AHT20_2 | 0.081978
AHT20_3 | 0.10652
AHT20_4 | 0.1062
AHT20_5 | 0.10665
AHT20_6 | 0.10831
AHT20_7 | 0.13025
AHT20_8 | 0.13645
AHT20_9 | 0.11216
AHT_10 | 0.10646
MCP9808_1 | 0.10907
MCP9808_2 | 0.10828
MCP9808_3 | 0.1092
MCP9808_4 | 0.1118
MCP9808_5 | 0.10748
MCP9808_6 | 0.12963
MCP9808_7 | 0.11876
MCP9808_8 | 0.12877
MCP9808_9 | 0.10737
MCP9808_10 | 0.10998
SHT31_1 | 0.1229
SHT31_2 | 0.10736
SHT31_3 | 0.071025
SHT31_4 | 0.1107
SHT31_5 | 0.11146
SHT31_6 | 0.13235
SHT31_7 | 0.12806
SHT31_8 | 0.12654
SHT31_9 | 0.10903
SHT31_10 | 0.1067
TMP102_1 | 0.10954
TMP102_2 | 0.1094
TMP102_3 | 0.10828
TMP102_4 | 0.095929
TMP102_5 | 0.068386
TMP102_6 | 0.12891
TMP102_7 | 0.11262
TMP102_8 | 0.12406
TMP102_9 | 0.1076
TMP102_10 | 0.10893
Q1 | 0.10686
Q2 | 0.1093
Q3 | 0.12186
IQR | 0.015
Outlier | 0.14436

## Sensor Datasheet Initial Prepro
| Datasheet Fetch | Datasheet Partition | Vector DB Embedding | I2C Hex Latency (retrieve, validate, and function) |  |  | I2C Register Latency |  |  | Read command latency |  |  | Data Len Latency |  |  | Sensor data range latency |  |  | Conversion Formula Latency
Sensor Log |  |  |  | I2C address hexadecimal value retrieve_chunk | I2C address hexadecimal value validate_chunk | I2C address hexadecimal value function | Initialize registers hexadecimal value retrieve_chunk | Initialize registers hexadecimal value validate_chunk | Initialize registers hexadecimal value function | Trigger measurement read command hexadecimal value retrieve_chunk | Trigger measurement read command hexadecimal value validate_chunk | Trigger measurement read command hexadecimal value function | Sensor data output length in bytes retrieve_chunk | Sensor data output length in bytes validate_chunk | Sensor data output length in bytes function | Sensor measurement data retrieve_chunk | Sensor measurement data validate_chunk | Sensor measurement data function | Formula to convert raw sensor data to measurement units retrieve_chunk | Formula to convert raw sensor data to measurement units validate_chunk | Formula to convert raw sensor data to measurement units function | end_to_end_latency
AHT20 | 3.7087 | 1.7657 | 2.0484 | 0.57751 | 5.7852 | 2.2027 | 0.81905 | 10.4444 | 25.3966 | 0.81844 | 10.0401 | 15.7672 | 0.81722 | 6.1444 | 12.0832 | 0.61399 | 10.2413 | 35.8394 | 1.0234 | 4.5079 | 14.5398 | 165.1879
MCP9808 | 2.8684 | 11.6582 | 2.8292 | 0.358 | 12.8003 | 3.6852 | 0.82179 | 8.8047 | 14.747 | 0.39248 | 6.9807 | 11.2627 | 0.40938 | 5.3249 | 10.6496 | 1.4347 | 5.5286 | 27.4436 | 0.71781 | 6.7572 | 31.6428 | 167.1194
SHT31 | 1.3181 | 9.1564 | 2.8648 | 0.58669 | 7.7855 | 3.0695 | 0.61323 | 10.4458 | 11.058 | 0.61451 | 8.0896 | 36.5571 | 0.81876 | 5.5293 | 16.3841 | 0.3726 | 10.2778 | 17.9641 | 1.0819 | 5.1193 | 14.1349 | 163.8435
TMP102 | 1.1517 | 9.2051 | 3.9214 | 0.46439 | 9.4208 | 1.8024 | 0.7572 | 14.6425 | 14.9504 | 0.61527 | 6.9629 | 20.6853 | 2.662 | 7.7902 | 11.8695 | 0.37486 | 5.4605 | 17.5135 | 0.82036 | 6.7567 | 41.1643 | 178.9928
AVERAGE_LATENCY | 2.2617 | 7.9464 | 2.916 | 0.49665 | 8.948 | 2.69 | 0.75282 | 11.0843 | 16.538 | 0.61018 | 8.0183 | 21.0681 | 1.1768 | 6.1972 | 12.7466 | 0.69904 | 7.8771 | 24.6902 | 0.91088 | 5.7853 | 25.3704 | 168.7859
Total | 13.124